## Ex.1
Exercise 1 (tolerance +/- 0.5 dB)
| A | B | C | D | E | F
Matricula
An omnidirectional point source, radiating wide-band incoherent noise, is located outdoors, above an absorbing ground (a=0.3+F/30), at an height of 1+B/10 m. The Sound Power Level Lw is equal to 100+D dB. A microphone is located at an horizontal distance of 10+F m, at the same height of the source.
Determine the values of the direct, reflected and total SPL at the microphone.
SPL,dir =
SPL,ref =
SPL,tot =

## Ex.2
Exercise 2 (tolerance +/- 0.5 dB)
| A | B | C | D | E | F
Matricula | 1 | 2 | 3 | 4 | 5 | 6
Compute the total wide-band (unweighted) sound pressure level (SPL) in dB, and the total weighted SPL with “A” weighting in dB(A) of the following octave-band SPL spectrum.
freq. (Hz) | 125 | 250 | 500 | 1000 | 2000 | 4000
Lp (dB) | 84+F | 80+E | 75+D | 70+C | 70+B | 70+A
Lp (dB) | 90 | 85 | 79 | 73 | 72 | 71
SPL,totLIN = |  | dB
SPL,tot,A = |  | dB(A)

## Ex.3
Exercise 2 (tolerance +/- 1 dB)
| A | B | C | D | E | F
Matricula
A sample of unknown absorption coefficient is placed at the end of a standing wave tube. At the opposite end, a loudspeaker generates a pure tone at 1000 Hz. The following values are measured moving the microphone along the tube: Lp,max = 88+F/5 dB, Lp,min = 81+E/4 dB. Compute the following unknown quantities:
- Absorption coeff. of the sample a =
- SPLincident =
- SPLreflected =

## Ex.4
Exercise 4 (tolerance +/- 1 dB)
| A | B | C | D | E | F
Matricula
A noise screen is required for reducing the noise generated by a sound source. The geometry of the barrier is shown above. If the dominant frequency of the source is 500 Hz, compute:
- Fresnel number N
- Noise reduction for a point source
- Noise reduction for a line source

## Theory
THEORY