## Principale
Esame di Applied Acoustics del 29/06/2018
Matricola | 253884
Exercise 1 |  |  |  | MIN | MAX
Lw1 = |  | 108.9226 | dB(A) | 107.9226 | 109.9226 | (4 points)
Lw2 = |  | 105.9226 | dB(A) | 104.9226 | 106.9226 | (3 points)
Lwtot = |  | 110.6869 | dB(A) | 109.6869 | 111.6869 | (3 points)
Exercise 2 |  |  |  | MIN | MAX
Delta L = |  | 27.5475 | dB(A) | 26.5475 | 28.5475 | (3 points)
L2 = |  | 50.4525 | dB(A) | 49.4525 | 51.4525 | (4 points)
Exercise 3 |  |  |  | MIN | MAX
SPL-LIN = |  | 32.5249 | dB | 32.0249 | 33.0249 | (3 points)
SPL-A = |  | 29.3249 | dB(A) | 28.8249 | 29.8249 | (3 points)

## Calcoli
Matricola | 253884
A | 2
B | 5
C | 3 |  | EF = | 84
D | 8
E | 8
F | 4
Exercise 1 (tolerance +/- 1 dBA)
A sound level meter is placed at the same distance from two machines, and this distance is 10+F meters, in free field over a reflecting plane (outdoors). When only the first machine is operating, the measured SPL is 70+E dB(A); when only the second machine is operating, the measured SPL is 67+D dB(A). Estimate the power level of each machine and the total power level of the two machines.
d = | 14 | m
SPL1 = | 78 | dB(A) |  |  | - LW1 | 108.9226 | dB(A) | (3 points)
SPL2 = | 75 | dB(A) |  |  | - LW2 | 105.9226 | dB(A) | (3 points)
[5 empty] | - LWtotal | 110.6869 | dB(A) | (4 points)
Exercise 2 (tolerance +/- 1 dB)
A noise screen is employed for reducing the noise coming from a point source, for a receiver which is distant 10+F m from it. LA,eq is equal to 70+E dB(A) before installing the noise screen. The effective height of the screen is 3+D/4 m, and it is placed at 4+C m from the source. Supposing that the noise source has a dominant frequency of 1500 Hz, compute the attenuation of the noise screen and the LA,eq when the screen is installed
SPL1 = | 78 | dB(A) | dB |  | DeltaL = | 27.5475 | dB(A) | (7 points)
d = | 14 | m |  |  | L2 = | 50.4525 | dB(A) | (3 points)
d1 = | 7 | m
d2 = | 7 | m
heff = | 5 | m
delta = | 3.2047 | m
N = | 28.2763 | Fresnel Number
Exercise 3 (tolerance +/- 0.5 dB)
Two rooms are separated by a wall having a surface S=10+E/20 m2 and weighting 200+F*10 kg/m2. In the source room, a noise source generates an SPL = 80+E dB at 500 Hz. The receiving room has a volume of 60+D·4 m3, and a reverberation time of 2+C/10 s. Compute the SPL inside the receiving room, both in dB and in dB(A).
In the source room, an electric transformer produces an SPL = 80+E dB at 100 Hz.
The receiving room has a volume of 60+D·4 m3, and a reverberation time of 2+C/10 s.
Compute the SPL inside the receiving room, both in dB and in dB(A).
S = | 10.4 | m2 |  |  | SPL-LIN | 32.5249 | dB | (6 points)
R = | 57.5836 | dB |  |  | SPL A-weighted | 29.3249 | dB(A) | (4 points)
L1 = | 88 | dB
V2 = | 92 | m3
T2 = | 2.3 | s
A2 = | 6.4 | m2
D = | 55.4751 | dB