## Applied Acoustics
Applied Acoustics del 17/09/2019 | [9 empty] | Matricola | 293075
[10 empty] | A | 2
Matricola | 293075 | [8 empty] | B | 9
[10 empty] | C | 3
[10 empty] | D | 0
[10 empty] | E | 7
Exercise 1 (tolerance +/- 0.05, 0.5 dB) | [9 empty] | F | 5
A plane wave impinges orthogonally against a planar surface, having an absorption coefficient a equal to 0.4+F/50. Compute the Reactivity Index (LD-LI) in dB and the reduction of the reflected SPL compared with the incident SPL.
Linc = | 100 | dB | Alfa = | 0.5
Lrif = | 96.9897 | dB
Ld = 10*log10(10^(Linc/10)+10^(Lrif/10)) = |  |  |  | 101.7609 | dB
Li = 10*log10(10^(Linc/10)-10^(Lrif/10)) = |  |  |  | 96.9897 | dB
- Reactivity Index LD-LI = |  |  |  | 4.7712 | dB | (5 points)
- Reflected Sound SPL reduction (Linc-Lrif) = |  |  |  | 3.0103 | dB | (5 points)
Exercise 2 (tolerance +/- 0.5 dB)
An omnidirectional point source, radiating incoherent noise, is located inside a room, having dimension of m (6+F)x(4+E)x(2+D/2) and with an average value of the absorption coefficient α=0.3+F/50. The Sound Power Level Lw is equal to 100+D dB.
A microphone is located at a distance of 3+E/2 m.
Determine the following values of the SPL at the microphone.
V = | 242 | m3 | A = | 132 | m2 |  | Lw = | 100 | dB
Direct Sound SPL = Lw -11-20*log(r) = |  |  |  | 72.7417 | dB | (5 points)
Reverberant Sound SPL = Lw +10*log10(4/A) = |  |  |  | 84.8149 | dB | (5 points)
Total SPL = 10*log10(10^(Ldir/10)+10^(Lrev/10)) = |  |  |  | 85.0763 | dB | (5 points)
Exercise 3 (tolerance +/- 0.5 dB)
A point-like sound source radiates a dominant pure tone at a frequency of 120+F*20 Hz. For attenuating it, a noise screen is employed. At the listening point, without barrier, the source produces an SPL of 80+F dB. The barrier causes an increase of the path between source and receiver, d = 1+E/10 m. Compute the new value of SPL after installing the barrier.
f = | 220 | Hz | Delta = | 1.7 | m
SPL1 = | 85 | dB | N = 2*d*f/c = | 2.2
Delta L = 10*log10(3+20*N) = |  |  |  | 16.721 | dB
Total SPL = SPL1 - Delta L = |  |  |  | 68.279 | dB | (5 points)