## Principale
Applied Acoustics - 02/02/2018
Matricola | 40792
Exercise 1 (tolerance +/- 0.5 dB)
Inside a standing wave tube a measurement with a Sound Intensity probe is performed, and the following value is found: the difference between the Energy Density Level and the Sound Intensity Level is equal to 4+F/2 dB.
Compute the absorption coefficient of the material placed at the end of the tube and the difference between maximum and minimum values of the Sound Pressure Level which are found if a standard pressure microphone is moved along the tube.
I/Edc = | 0.31623 | rE | Alfa = | 0.48051
r = 1- Alfa = | 0.51949 |  | Delta SPL = | 15.7948 | dB | 0.72111
pinc = | 1 | Pa | pref = | 0.72076 | Pa
pmax = | 1.7208 | dB | pmin = | 0.27924 | Pa
Exercise 2 (tolerance +/- 0.5 dB)
An omnidirectional point source, radiating a pure tone at 1000 Hz, is located outdoors, above the partially absorbing ground (α=0.3+F/50), at an height of B/10+1 m. The Sound Power Level Lw is equal to 100+D dB.
A microphone is located at an horizontal distance of 10+E m, and at an height of C+10 m above the partially absorbing ground.
Determine the following values of the SPL at the microphone.
- Direct Sound SPL = Lw -11 - 20*log10(r ) |  |  |  | 69.6155 | dB | r = | 20.8557 | m
- Reflected Sound SPL = Lw -11 -20log(r')+10log(1-a) |  |  |  | 67.285 | dB | r' = | 22.1576 | m
- Total SPL
if the two waves are in phase |  |  |  | 74.5488 | dB
- Total SPL
if the two waves are in opposite phase |  |  |  | 57.0491 | dB

## Calcoli
Matricola | 40792
A | 0 |  | AB= | 4
B | 4 |  | CD= | 7
C | 0 |  | EF= | 92
D | 7
E | 9
F | 2
1° Esercizio
Ntrains = | 92
Nwaggons = | 14
Sel, 10 waggons = | 102 | dB(A)
SEL, 1 waggon = | 92 | dB(A)
N waggons tot = | 1288
Sel, tot waggons = | 123.0992 | dB(A)
Sel, 100m = | 111.8498 | dB(A)
Leq,day = | 64.2455 | dB(A)
2° esercizio
SPLmin = | 78.2 | dB | pmin= | 0.16257 | Pa | 0.16257
SPLmax = | 81.9 | dB | pmax= | 0.2489 | Pa | 0.2489
pinc =( | 0.20573 | Lpinc = | 80.2455 | dB
prif = | 0.043168 | Lprif = | 66.6827 | dB
Alfa = | 0.95597
3° esercizio
f1 = | 400 | Hz
DeltaL = | 7 | dB | =10*log10(3+20N) |  | Maekawa
d = | 12 | m
N = (10^(DL/10)-3)/20 |  | 0.10059 | =2*delta*f/c
Delta = N*c/(2*f) = |  | 0.042752 | m
ABC = |  | 12.0428 | m
ABC /2 = |  | 6.0214
H = |  | 0.50692 | m
N' (1000 Hz)= |  | 0.25148
Delta L ' (1000 Hz) = |  | 9.047 | dB