## Form Responses 1
N. | Timestamp | Email Address | Surname and Name | Matricula | A | B | C | D | E | F | Online bonus | 1) Compute the value of Lep at the end of a work day, during which the SPL was 75+F dB(A) for 4+D/2 hours and 82+E/2 dB(A) for 1+E/5 hours | OK value | OK unit | Score | 2) Inside a room having a volume V=300+D*20 m³, a reverberation time T1 of 3+F/10s is measured. A number of sound absorbing baffles are added under the ceiling, causing the reverberation time to drop to T2=1+D/10 s. Compute the total absorption area of one baffle, knowing their number N=10+E. | OK value | OK unit | Score | 3) In a standing wave tube a pure tone at 1000 Hz is generated. The maximum value of SPL is 80+F dB and the minimum value is 70+E dB. Compute the sound absorption coefficient α of the sample according to ISO 10534. | SWR | OK value | Score | 4) A sound intensity probe is placed in front of an absorbing surface. The Sound Intensity Level in the 1 kHz octave band is 75+F/2 dB, while the Energy Density Level is 80+E/2 dB. Compute the sound absorption coefficient α of the sample with the Sound Intensity method. | rE | OK value | Score | 5) A truck passage was recorded, with a total duration of 70+F s and an Leq = 65+E dB(A). Compute the value of SEL | OK value | OK unit | Score | 6) After a 24h measurement of environmental noise, the following three values are found: LA,eq,day = 60+F dB(A), LA,eq,evening = 60+E/2 dB(A), LA,eq,night = 55+D/2 dB(A). Compute the value of LDEN. | OK value | OK unit | Score | 7) What's the decay rate with distance for a point-like source ? | Score | 8) What's the decay rate with distance for a line source ? | Score | Total SCORE
1 | 2018-12-21 16:56 | edoardo.menghini@studenti.unipr.it | Menghini Edoardo | 288204 | 2 | 8 | 8 | 2 | 0 | 4 | 2 | 78.4 dB(A) | 78.4171 | dB(A) | 1 | 2.93 m2 | 2.9333 | m2 | 1 | 0.555 | 5.0119 | 0.55468 | 1 | 0.668 | 0.50119 | 0.66772 | 1 | 83.7 dB(A) | 83.6923 | dB(A) | 1 | 64.9 dB(A) | 64.8513 | dB(A) | 1 | 6 dB / doubling distance | 1 | 3 dB / doubling distance | 1 | 10
2 | 2018-12-21 17:00 | luca.pagliarini@studenti.unipr.it | Pagliarini Luca | 288169 | 2 | 8 | 8 | 1 | 6 | 9 | 2 | 83.6 dB(A) | 83.5842 | dB(A) | 1 | 2.1 m2 | 2.0886 | m2 | 1 | 0.598 | 4.4668 | 0.59784 | 1 | 0.618 | 0.44668 | 0.61753 | 1 | 90 dB(A) | 89.9763 | dB(A) | 1 | 68 dB(A) | 68.0223 | dB(A) | 1 | 6 dB / doubling distance | 1 | 3 dB / doubling distance | 1 | 10
3 | 2018-12-21 17:05 | nicholas.rocchi@studenti.unipr.it | Rocchi Nicholas | 289673 | 2 | 8 | 9 | 6 | 7 | 3 | 2 | 82.1 dB(A) | 82.0858 | dB(A) | 1 | 1.273 m^2 | 1.2727 | m2 | 1 | 0.89 | 1.9953 | 0.88959 | 1 | 0.327 | 0.19953 | 0.33268 | 1 | 90.6 dB(A) | 90.6332 | dB(A) | 1 | 65.9 dB(A) | 65.8626 | dB(A) | 1 | 6 dB / doubling distance | 1 | 3 dB / doubling distance | 1 | 10
4 | 2018-12-21 17:10 | evana.mahfuth@studenti.unipr.it | MAHFUTH EVANA | 299225 | 2 | 9 | 9 | 2 | 2 | 5 | 2 | 79.9 dB(A) | 79.8864 | dB(A) | 1 | 2.48 m^2 | 2.4825 | m2 | 1 | 0.598 | 4.4668 | 0.59784 | 1 | 0.608 | 0.44668 | 0.61753 | 1 | 85.75 dB(A) | 85.7506 | dB(A) | 1 | 65.4 dB(A) | 65.4449 | dB(A) | 1 | 6 dB / doubling distance | 1 | 3 dB / doubling distance | 1 | 10
5 | 2018-12-21 17:12 | marco.simonazzi1@studenti.unipr.it | Simonazzi Marco | 289671 | 2 | 8 | 9 | 6 | 7 | 1 | 2 | 81.5 dB(A) | 81.5008 | dB(A) | 1 | 1.1954 m2 | 1.1954 | m2 | 1 | 0.9488 | 1.5849 | 0.9488 | 1 | 0.269 | 0.15849 | 0.27361 | 1 | 90.5 dB(A) | 90.5126 | dB(A) | 1 | 65.3 dB(A) | 65.3498 | dB(A) | 1 | 6 dB / doubling distance | 1 | 3 dB / doubling distance | 1 | 10
6 | 2018-12-21 17:14 | veronica.mattioli@studenti.unipr.it | Mattioli Veronica | 281356 | 2 | 8 | 1 | 3 | 5 | 6 | 2 | 82 dB(A) | 81.9593 | dB(A) | 1 | 1.89 m^2 | 1.8872 | m2 | 1 | 0.685 | 3.5481 | 0.68611 | 1 | 0.524 | 0.35481 | 0.52378 | 1 | 88.8 dB(A) | 88.8081 | dB(A) | 1 | 66.3 dB(A) | 66.3143 | dB(A) | 1 | 6 dB / doubling distance | 1 | 3 dB / doubling distance | 1 | 10
7 | 2018-12-21 17:14 | luca.storchi@studenti.unipr.it | Storchi Luca | 288771 | 2 | 8 | 8 | 7 | 7 | 1 | 2 | 81.9 dB(A) | 81.5766 | dB(A) | 1 |  | 1.1001 | m2 | 0 | 0.949 | 1.5849 | 0.9488 | 1 |  | 0.15849 | 0.27361 | 0 | 90.5 dB(A) | 90.5126 | dB(A) | 1 | 60.8 dB(A) | 65.6634 | dB(A) | -1 | 6 dB / doubling distance | 1 | 3 dB / doubling distance | 1 | 6
8 | 2018-12-21 17:28 | michele.gregorelli@studenti.unipr.it | Gregorelli Michele | 293075 | 2 | 9 | 3 | 0 | 7 | 5 | 2 | 90.97 dB(A) | 81.9436 | dB(A) | -1 | 2.01 m2 | 2.0168 | m2 | 1 | 0.814 | 2.5119 | 0.81467 | 1 |  | 0.25119 | 0.40152 | 0 | 90.8 dB(A) | 90.7506 | dB(A) | 1 | 63.3 dB(A) | 65.4266 | dB(A) | -1 | 6 dB / doubling distance | 1 | 3 dB / doubling distance | 1 | 5
9 | 2018-12-21 17:28 | angelo.traina@studenti.unipr.it | Traina Angelo | 289638 | 2 | 8 | 9 | 6 | 3 | 8 | 2 | 83.411 dB(A) | 83.4116 | dB(A) | 1 | 1.870 m2 | 1.8704 | m2 | 1 | 0.513 | 5.6234 | 0.51274 | 1 | 0.005 | 0.56234 | 0.71987 | -1 | 86.920 dB(A) | 86.9209 | dB(A) | 1 | 67.892 dB(A) | 67.893 | dB(A) | 1 | 6 dB / doubling distance | 1 | 3 dB / doubling distance | 1 | 8
10 | 2018-12-21 17:31 | mounisha.minumula@studenti.unipr.it | Minumulamounisha | 288949 | 2 | 8 | 8 | 9 | 4 | 9 | 2 | 84 dB(A) | 85.0975 | dB(A) | -1 |  | 1.4806 | m2 | 0 | 0.51193 | 5.6234 | 0.51274 | 1 |  | 0.56234 | 0.71987 | 0 | 87.976 dB(A) | 87.9763 | dB(A) | 1 | 69.042 dB(A) | 69.0429 | dB(A) | 1 | 6 dB / doubling distance | 1 | 3 dB / doubling distance | 1 | 6
11 | 2018-12-21 17:31 | lucia.gallegoolivares@studenti.unipr.it | GALLEGO OLIVARES, LUCIA | 298849 | 2 | 9 | 8 | 8 | 4 | 9 | 2 | 84.88 dB(A) | 84.8814 | dB(A) | 1 | 1.57 m2 | 1.5726 | m2 | 1 | 0.5123 | 5.6234 | 0.51274 | 1 |  | 0.56234 | 0.71987 | 0 | 87.97 dB(A) | 87.9763 | dB(A) | 1 | 67.016 dB(A) | 68.8643 | dB(A) | -1 | 6 dB / doubling distance | 1 | 3 dB / doubling distance | 1 | 7
12 | 2018-12-21 17:31 | francesco.cabrini1@studenti.unipr.it | Cabrini Francesco | 293072 | 2 | 9 | 3 | 0 | 7 | 2 | 2 | 81.2 dB(A) | 81.1894 | dB(A) | 1 | 1.94 m2 | 1.9412 | m2 | 1 | 0.92 | 1.7783 | 0.92153 | 1 | 0.3 | 0.17783 | 0.30196 | 1 | 90.6 dB(A) | 90.5733 | dB(A) | 1 | 64.1 dB(A) | 64.0969 | dB(A) | 1 | 6 dB / doubling distance | 1 | 3 dB / doubling distance | 1 | 10
13 | 2018-12-21 17:33 | monashivajirao.chavan@studenti.unipr.it | Chavan mona shivaji rao | 289723 | 2 | 8 | 9 | 7 | 2 | 3 | 2 | 79.27dB(A) | 79.7345 | dB(A) | 1 |  | 1.6732 | m2 | 0 | 0.686 | 3.5481 | 0.68611 | 1 |  | 0.35481 | 0.52378 | 0 | 85.633dB(A) | 85.6332 | dB(A) | 1 | 65.86dB(A) | 65.8608 | dB(A) | 1 | 6 dB / doubling distance | 1 | 3 dB / doubling distance | 1 | 8
14 | 2018-12-21 17:34 | khuram.shahzad@studenti.unipr.it | Shahzad Khuram | 288767 | 2 | 8 | 8 | 7 | 6 | 7 | 2 | 83.72 dB(A) | 83.7208 | dB(A) | 1 | 1.39 m2 | 1.399 | m2 | 1 | 0.69 | 3.5481 | 0.68611 | 1 | 0.51 | 0.35481 | 0.52378 | 1 | 89.86 dB(A) | 89.8649 | dB(A) | 1 | 67.64 dB(A) | 67.6412 | dB(A) | 1 | 6 dB / doubling distance | 1 | 3 dB / doubling distance | 1 | 10
15 | 2018-12-21 17:34 | luca.pettenati@studenti.unipr.it | Pettenati Luca | 239515 | 2 | 3 | 9 | 5 | 1 | 5 | 2 | 80.3 dB(A) | 80.3312 | dB(A) | 1 |  | 2.2165 | m2 | 0 | 0.99 | 5.0119 | 0.55468 | -1 |  | 0.50119 | 0.66772 | 0 | 84.75 dB(A) | 84.7506 | dB(A) | 1 | 66.04 dB(A) | 66.0367 | dB(A) | 1 | 6 dB / doubling distance | 1 | 3 dB / doubling distance | 1 | 6
16 | offline | sonashivajirao.chavan@studenti.unipr.it | Chavan sona shivaji rao | 288985 | 2 | 8 | 8 | 9 | 8 | 5 | 0 | 82.3 dB(A) | 83.7224 | dB(A) | -1 |  | 1.0266 | m2 | 0 |  | 2.2387 | 0.85371 | 0 |  | 0.22387 | 0.36584 | 0 | 91.633 dB(A) | 91.7506 | dB(A) | 1 | 67.385 dB(A) | 67.3858 | dB(A) | 1 | 6 dB / doubling distance | 1 | 3 dB / doubling distance | 1 | 3
Colour markings:
wrong or missing measurement unit (ERROR!) |  |  | Note: 0 points if the number is still OK, -1 if the number is also wrong
decimal comma instead of decimal dot (not error, this time)
missing space between number and measurmenet unit (not error, this time)

## Solution
Applied Acoustics - 21/12/2018 |  |  | A | B | C | D | E | F
| Matricula | 123456 | 1 | 2 | 3 | 4 | 5 | 6
1) Compute the value of Lep at the end of a work day, during which the SPL was 75+F dB(A) for 4+D/2 hours and 82+E/2 dB(A) for 1+E/5 hours
Write number and measurement unit (with a space in between and no other spaces) |  |  | 2: Lep = 10*log10((t1*10^(L1/10)+t2*10^(L2/10))/8h) = | 82.1717 | dB(A)
2) Inside a room having a volume V=300+D*20 m³, a reverberation time T1 of 3+F/10s is measured. A number of sound absorbing baffles are added under the ceiling, causing the reverberation time to drop to T2=1+D/10 s.
Compute the total absorption area of one baffle, knowing their number N=10+E.
Write number and measurement unit (with a space in between and no other spaces) |  |  | 2: A = 0.16*V/N*(1/T2 - 1/T1) =; 5: 1.7693; 6: m2
3) In a standing wave tube a pure tone at 1000 Hz is generated. The maximum value of SPL is 80+F dB and the minimum value is 70+E dB. Compute the sound absorption coefficient α of the sample according to ISO 10534.
write number and measurement unit (with a space in between and no other spaces) |  |  | 2: Alfa = 1 - ((SWR-1)/(SWR+1))^2 =; 6: 0.68611 |  | SWR = 10^((SPLmax-SPLmin)/20) = |  | 3.5481
4) A sound intensity probe is placed in front of an absorbing surface. The Sound Intensity Level in the 1 kHz octave band is 75+F/2 dB, while the Energy Density Level is 80+E/2 dB. Compute the sound absorption coefficient α of the sample with the Sound Intensity method.
write number and measurement unit (with a space in between and no other spaces) |  |  | 2: Alfa = 1 -((1-rE)/(1+rE)) =; 5: 0.52378 |  | rE = 10^((Li-Ld)/10) = | 0.35481
5) A truck passage was recorded, with a total duration of 70+F s and an Leq = 65+E dB(A). Compute the value of SEL
write number and measurement unit (with a space in between and no other spaces) |  |  | 2: SEL = Leq +10*log10(t) =; 5: 88.8081; 6: dB(A)
6) After a 24h measurement of environmental noise, the following three values are found: LA,eq,day = 60+F dB(A), LA,eq,evening = 60+E/2 dB(A), LA,eq,night = 55+D/2 dB(A). Compute the value of LDEN.
write number and measurement unit (with a space in between and no other spaces) |  |  | 2: LDEN = 10*log10((14*10^(LA,eq,day/10) + 2*10^((LA,eq,evening+5)/10) + 8*10^((LA,eq,night+10)/10))/24) = |  |  | 66.4948 | dB(A)
7) What's the decay rate with distance for a point-like source ? |  |  | 1: (one answer only)
¡ 3 dB / octave
¡ 6 dB / meter
¡ 6 dB / doubling distance
¡ 3 dB / doubling distance
¡ DL2 = 3 dB
8) What's the decay rate with distance for a line source ? |  |  | 1: (one answer only)
¡ 3 dB / octave
¡ 6 dB / meter
¡ 6 dB / doubling distance
¡ 3 dB / doubling distance
¡ DL2 = 3 dB