## Solution
Applied Acoustics - In-class test - 25/10/2021
| Matricula | A | B | C | D | E | F
N. | 1 | 3 | 2 | 2 | 6 | 8 | 3
Check the sentences you think are always TRUE | [8 empty] | (multiple answers allowed)
¨ In free field the sound pressure level decreases by 6 dB when the distance from the source is doubled
¨ In free field the sound pressure level decreases by 3 dB when the distance from the source is doubled
¨ In free field the sound pressure level decreases with distance according to a law which depends on the shape and size of the sound source
¨ The SPL produced by a linear sound source decreases with distance more slowly than the SPL produced by a point source
¨ The attenuation produced by an obstacle is frequency-independent, being governed only by its geometry
¨ The attenuation produced by an obstacle is frequency-dependent, it depends strongly on the ratio between the size of the obstacle and the wavelength
The reverberation time of a room is reduced at half, by adding sound absorbing materials.
Which of the following effects are true? | [8 empty] | (multiple answers allowed)
¨ The SPL of the reverberant field reduces by 6 dB
¨ The SPL of the reverberant field reduces by 3 dB
¨ The equivalent absorption area A doubles
¨ The equivalent absorption area A quadruplicates
¨ The critical distance doubles
¨ The critical distance increases by a factor of 1.41
What is the meaning of "proximity effect"? | [8 empty] | (a single answer)
¡ It is the effect typical of the near field, where the reverberant field is negligible, hence the sound pressure level decays by 6 dB/doubling distance
¡ It is the "pop" effect caused by the air flow emitted by the mouth and hitting a microphone, and which is avoided with an "anti pop" filter placed in front of the microphone.
¡ It is the phase shift between pressure and particle velocity, which occurs close to a point source
¡ It is the boost of the particle velocity level, which grows much more than the sound pressure level when going close to a sound source
¡ It is the boost of the low frequency signal produced by a directive microphone placed close to a point source
¡ It is the boost of the low frequency signal produced by an omnidirectional microphone placed close to a point source
Compute the SPL produced by an omnidirectional point source, having a power level Lw=100+F dB, placed just above a reflecting surface, at a distance of 10+E m.
(write number and measurement unit) |  |  |  | Lw = | 103 | dB | d = | 18 | m | Q = | 2
|  |  |  | SPL = Lw -11 -20*log10(d) +10*log10(Q) = |  |  |  | 69.9048 | dB
Compute the SPL produced by an linear, incoherent point source, having a specific power level Lw'=80+F dB/m, placed just above a reflecting surface, at a distance of 10+E m.
(write number and measurement unit) |  |  |  | Lw' = | 83 | dB/m | d = | 18 | m | Q = | 2
|  |  |  | SPL = Lw' -6 -10*log10(d) +10*log10(Q) = |  |  |  | 67.4576 | dB
Compute the SPL produced by an omnidirectional point source, having a power level Lw=100+F dB, placed over the reflecting floor inside a large room having a volume V=200+EF m3 and a reverberation time T20=1+D/10 s, at a receiver located at a distance of 1+E/3 m.
(write number and measurement unit) |  |  |  | Lw = | 103 | dB | dd = | 3.6667 | m | Q = | 2
|  |  |  | V = | 283 | m3 | T20 = | 1.6 | s | A = 0.16*V/T = |  | 28.3 | m2
|  |  |  | SPL = Lw+10*log10(Q/(4*pi*dd^2)+4/A) = |  |  |  | 94.852 | dB
Compute the critical distance in the case of the previous exercise.
(write number and measurement unit)
|  |  |  | dcr = SQRT(Q*A/16/pi) = |  |  | 1.0611 | m
The spectrum of the A-weighted power level Lwa of an omnidirectional point source is given here below in dB(A). The receiver is at a distance of 10+F meters. The reflection on the ground is negligible (highly absorbing soil, thick grass). Compute the attenuation in dB(A) produced by a noise screen inserted in the mid point between source and receiver, and having an effective height of 3+E/5 m.
(write number and measurement unit)
f (Hz) | 125 | 250 | 500 | 1000 | 2000 | 4000 | TOTAL
SPL(A) = | 80+A | 75+B | 73+C | 70+D | 70+E | 70+F
SPL(A) = | 83 | 77 | 75 | 76 | 78 | 73 | 86.0652 | dB(A) | without barrier
10^(Li/10) | 199526231.4969 | 50118723.3627 | 31622776.6017 | 39810717.0553 | 63095734.448 | 19952623.1497 | 404126806.1144 |  | heff = | 4.6 | m | SC = | 7.963 | m
N | 2.1515 | 4.3031 | 8.6061 | 17.2122 | 34.4245 | 68.8489 |  |  | ddd = | 13 | m | CR = | 7.963 | m
DeltaL = | 16.6305 | 19.4969 | 22.4334 | 25.4064 | 28.3979 | 31.3987 |  |  | delta = SC+CR-SR = |  | 2.9261 | m
SPLb(A) = | 66.3695 | 57.5031 | 52.5666 | 50.5936 | 49.6021 | 41.6013 | 67.2414 | dB(A) |  |  | C
10^(Li/10) | 4334645.4501 | 562745.0468 | 180575.3756 | 114647.4708 | 91246.156 | 14458.6482 | 5298318.1475
Maekawa' formula |  |  |  | Barrier attenuation = |  |  | 18.8238 | dB(A) |  |  | heff
DL = 10 log (3+20 N) | [8 empty] | S |  |  |  | R
N = 2*delta/lambda = 2*delta*f/c0 = 2*delta*f/340

## Test-2021-10-25
N. | Timestamp | Email address | Surname and Name | Matricula | A | B | C | D | E | F | Check the sentences you think are TRUE | -1 | -1 | 1 | 1 | -1 | 1 | The reverberation time of a room is reduced at half, by adding sound absorbing materials. Which of the following effects are true? | -1 | 1 | 1 | -1 | -1 | 1 | What is the meaning of "proximity effect" ? | Score | Compute the SPL produced by an omnidirectional point source, having a power level Lw=100+F dB, placed just above a reflecting surface, at a distance of 10+E m. | OK Value | OK unit | Score | Compute the SPL produced by a linear, incoherent point source, having a specific power level Lw'=80+F dB/m, placed just above a reflecting surface, at a distance of 10+E m. | OK Value | OK unit | Score | Compute the SPL produced by an omnidirectional point source, having a power level Lw=100+F dB, placed over the reflecting floor inside a large room having a volume V=200+EF m3 and a reverberation time T20=1+D/10 s, at a receiver located at a distance of 1+E/3 m. | OK Value | OK unit | Score | Compute the critical distance in the case of the previous exercise. | OK Value | OK unit | Score | The spectrum of the A-weighted power level Lwa of an omnidirectional point source is given here below in dB(A). The receiver is at a distance of 10+F meters. The reflection on the ground is negligible (highly absorbing soil, thick grass). Compute the attenuation in dB(A) produced by a noise screen inserted in the mid point between source and receiver, and having an effective height of 3+E/5 m. | OK Value | OK unit | Score | TOTAL
1 | 2021-10-25 09:28 | giuseppe.teodoro@studenti.unipr.it | Teodoro Giuseppe | 322683 | 3 | 2 | 2 | 6 | 8 | 3 | In free field the sound pressure level decreases with distance according to a law which depends on the shape and size of the sound source, The SPL produced by a linear sound source decades with distance more slowly than the SPL produced by a point source, The attenuation produced by an obstacle is frequency-dependent, it depends strongly on the ratio between the size of the obstacle and the wavelength | 0 | 0 | 1 | 1 | 0 | 1 | The SPL of the reverberant field reduces by 3 dB, The equivalent absorption area A doubles | 0 | 1 | 1 | 0 | 0 | 0 | It is the boost of the low frequency signal produced by an omnidirectional microphone placed close to a point source | -1 | 79.9 dB | 79.9048 | dB | 2 | 64.44 dB | 67.4576 | dB | 1 | 104.97 dB | 104.852 | dB | 2 | 1.0445 m | 1.0611 | m | 2 | 18.83 dbA | 18.8 | dB(A) | 1 | 12
2 | 2021-10-25 09:33 | davide.ambu@studenti.unipr.it | Ambu Davide | 340216 | 3 | 4 | 0 | 2 | 1 | 6 | In free field the sound pressure level decreases with distance according to a law which depends on the shape and size of the sound source, The SPL produced by a linear sound source decades with distance more slowly than the SPL produced by a point source | 0 | 0 | 1 | 1 | 0 | 0 | The equivalent absorption area A doubles | 0 | 0 | 1 | 0 | 0 | 0 | It is the boost of the low frequency signal produced by an omnidirectional microphone placed close to a point source | -1 | 74.1 dB | 77.1824 | dB | 1 | 69.5 dB | 72.5964 | dB | 1 | 98.8 dB | 99.5872 | dB | 1 |  | 1.0705 | m | 0 |  | 14.9 | dB(A) | 0 | 5
3 | 2021-10-25 09:35 | matteo.cobianchi@studenti.unipr.it | Cobianchi Matteo | 329845 | 3 | 2 | 9 | 8 | 4 | 5 | The SPL produced by a linear sound source decades with distance more slowly than the SPL produced by a point source, The attenuation produced by an obstacle is frequency-dependent, it depends strongly on the ratio between the size of the obstacle and the wavelength | 0 | 0 | 0 | 1 | 0 | 1 | The SPL of the reverberant field reduces by 3 dB, The equivalent absorption area A doubles, The critical distance increases by a factor of 1.41 | 0 | 1 | 1 | 0 | 0 | 1 | It is the boost of the low frequency signal produced by a directive microphone placed close to a point source | 1 | 74 dB | 74.0877 | dB | 2 | 70.5 dB | 70.549 | dB | 2 | 98.8 dB | 98.2819 | dB | 1 | 0.93 m | 0.93087 | m | 2 | 17.5 dB(A) | 17.5 | dB(A) | 2 | 15
4 | 2021-10-25 09:35 | felice.dagruma@studenti.unipr.it | D'Agruma Felice | 325905 | 3 | 2 | 5 | 9 | 0 | 5 | In free field the sound pressure level decreases with distance according to a law which depends on the shape and size of the sound source, The SPL produced by a linear sound source decades with distance more slowly than the SPL produced by a point source, The attenuation produced by an obstacle is frequency-dependent, it depends strongly on the ratio between the size of the obstacle and the wavelength | 0 | 0 | 1 | 1 | 0 | 1 | The SPL of the reverberant field reduces by 3 dB, The equivalent absorption area A doubles, The critical distance increases by a factor of 1.41 | 0 | 1 | 1 | 0 | 0 | 1 | It is the boost of the low frequency signal produced by a directive microphone placed close to a point source | 1 | 77 dB | 77.0103 | dB | 2 | 72 dB | 72.0103 | dB | 2 | 100.9 dB | 100.9202 | dB | 2 | 0.828781 m | 0.82878 | m | 2 | 15.3 dB(A) | 15.3 | dB(A) | 2 | 17
5 | 2021-10-25 09:36 | marco.maffoni@studenti.unipr.it | Maffoni Marco | 324363 | 3 | 2 | 4 | 3 | 6 | 3 | In free field the sound pressure level decreases by 6 dB when the distance from the source is doubled, The SPL produced by a linear sound source decades with distance more slowly than the SPL produced by a point source, The attenuation produced by an obstacle is frequency-dependent, it depends strongly on the ratio between the size of the obstacle and the wavelength | -1 | 0 | 0 | 1 | 0 | 1 | The SPL of the reverberant field reduces by 3 dB, The equivalent absorption area A doubles, The critical distance increases by a factor of 1.41 | 0 | 1 | 1 | 0 | 0 | 1 | It is the boost of the low frequency signal produced by a directive microphone placed close to a point source | 1 | 70.92 dB | 70.9279 | dB | 2 | 64.96 dB | 67.9691 | dB | 1 | 94.5 dB | 94.5001 | dB | 2 | 1.135 m | 1.1349 | m | 2 | 23,9 dB(A) | 17.9 | dB(A) | 1 | 13
6 | 2021-10-25 09:37 | nataliateresa.mazzara@studenti.unipr.it | Mazzara Natalia | 325758 | 3 | 2 | 5 | 7 | 5 | 8 | In free field the sound pressure level decreases with distance according to a law which depends on the shape and size of the sound source, The SPL produced by a linear sound source decades with distance more slowly than the SPL produced by a point source, The attenuation produced by an obstacle is frequency-dependent, it depends strongly on the ratio between the size of the obstacle and the wavelength | 0 | 0 | 1 | 1 | 0 | 1 | The SPL of the reverberant field reduces by 3 dB, The equivalent absorption area A doubles, The critical distance increases by a factor of 1.41 | 0 | 1 | 1 | 0 | 0 | 1 | It is the boost of the low frequency signal produced by a directive microphone placed close to a point source | 1 | 76.48 dB | 76.4885 | dB | 2 | 70.54 dB | 73.2494 | dB | 1 | 100.73 dB | 100.721 | dB | 2 | 0.98 m | 0.98294 | m | 2 | 19.1 dB(A) | 17 | dB(A) | 1 | 15
7 | 2021-10-25 09:39 | leonardo.miccoli@studenti.unipr.it | Miccoli Leonardo | 321870 | 3 | 2 | 1 | 8 | 7 | 0 | In free field the sound pressure level decreases with distance according to a law which depends on the shape and size of the sound source, The SPL produced by a linear sound source decades with distance more slowly than the SPL produced by a point source, The attenuation produced by an obstacle is frequency-dependent, it depends strongly on the ratio between the size of the obstacle and the wavelength | 0 | 0 | 1 | 1 | 0 | 1 | The SPL of the reverberant field reduces by 3 dB, The equivalent absorption area A doubles, The critical distance increases by a factor of 1.41 | 0 | 1 | 1 | 0 | 0 | 1 | It is the boost of the low frequency signal produced by a directive microphone placed close to a point source | 1 | 64.39 dB | 67.4013 | dB | 1 | 61.996 dB | 64.7058 | dB | 1 | 92.577 dB | 92.5766 | dB | 2 | 0.977 m | 0.97721 | m | 2 | 25.2 db(A) | 19.3 | dB(A) | 0 | 13
8 | 2021-10-25 09:39 | francesco.feher@studenti.unipr.it | Feher Francesco | 328027 | 3 | 2 | 8 | 0 | 2 | 7 | In free field the sound pressure level decreases with distance according to a law which depends on the shape and size of the sound source, The SPL produced by a linear sound source decades with distance more slowly than the SPL produced by a point source, The attenuation produced by an obstacle is frequency-dependent, it depends strongly on the ratio between the size of the obstacle and the wavelength | 0 | 0 | 1 | 1 | 0 | 1 | The SPL of the reverberant field reduces by 3 dB, The equivalent absorption area A doubles, The critical distance increases by a factor of 1.41 | 0 | 1 | 1 | 0 | 0 | 1 | It is the boost of the low frequency signal produced by a directive microphone placed close to a point source | 1 | 77.43 dB | 77.4267 | dB | 2 | 73.22 dB | 73.2185 | dB | 2 | 99.24 dB | 99.2383 | dB | 2 | 1.2 m | 1.2021 | m | 2 | 15.7 dB (A) | 15.8 | dB(A) | 1 | 16
Note on AC2: Angelo Farina:
Note on AG2: Angelo Farina:
Note on AK2: Angelo Farina:
Note on AO2: Angelo Farina:
Note on AS2: Angelo Farina: